## Master Isotherm Table
Master Adsorption Isotherm Table — 195 K
Units: mg H₂ / g adsorbent ¦ q_st = 6 kJ/mol ¦ model: Sips (Langmuir-Freundlich) ¦ basis: literature ¦ composite approach: B
Run | Configuration | 1 bar | 3 bar | 5 bar | 7 bar | 10 bar | Priority
1 | 13X Granular (plain) | 0.06565 | 0.15658 | 0.2342 | 0.30506 | 0.4033 | HIGH
2 | 13X Powder (plain) | 0.0755 | 0.18006 | 0.26933 | 0.35081 | 0.46379 | HIGH
3 | 5A Granular (plain) | 0.04487 | 0.10657 | 0.15909 | 0.20695 | 0.27321 | MEDIUM
4 | 5A Powder (plain) | 0.0516 | 0.12256 | 0.18295 | 0.23799 | 0.3142 | MEDIUM
5 | 13X Granular + Nano-AC | 0.09191 | 0.21921 | 0.32788 | 0.42708 | 0.56461 | HIGH
6 | 13X Powder + Nano-AC | 0.10569 | 0.25209 | 0.37706 | 0.49114 | 0.64931 | HIGH
7 | 5A Granular + Nano-AC | 0.06282 | 0.1492 | 0.22273 | 0.28973 | 0.3825 | MEDIUM
8 | 5A Powder + Nano-AC | 0.07224 | 0.17158 | 0.25614 | 0.33319 | 0.43987 | MEDIUM

## Validation 77K
Benchmark check at 77 K vs Langmi et al. (2003)
Fit-quality check: the model is calibrated on these same points. Not independent validation. Import external GCMC/ML results to validate properly.
Zeolite | Pressure (bar) | Model (wt%) | Langmi target (wt%) | Lower ±15% | Upper ±15% | Error (%) | Verdict
13X | 1 | 0.4748 | 0.48 | 0.408 | 0.552 | -1.09 | PASS
13X | 3 | 0.8841 | 0.87 | 0.7395 | 1.0005 | 1.63 | PASS
13X | 5 | 1.114 | 1.12 | 0.952 | 1.288 | -0.54 | PASS
13X | 7 | 1.2685 | 1.28 | 1.088 | 1.472 | -0.9 | PASS
13X | 10 | 1.4279 | 1.42 | 1.207 | 1.633 | 0.56 | PASS
5A | 1 | 0.317 | 0.32 | 0.272 | 0.368 | -0.94 | PASS
5A | 3 | 0.5875 | 0.58 | 0.493 | 0.667 | 1.3 | PASS
5A | 5 | 0.739 | 0.74 | 0.629 | 0.851 | -0.14 | PASS
5A | 7 | 0.8406 | 0.85 | 0.7225 | 0.9775 | -1.1 | PASS
5A | 10 | 0.9455 | 0.94 | 0.799 | 1.081 | 0.58 | PASS
10/10 points within ±15%

## q_st Sensitivity
Isosteric heat sensitivity — spec Section 5 'optional' run
Across 4.0-8.0 kJ/mol the Run 6 answer at 10 bar moves by 19x. The spec's sanity gate is 3x.
q_st (kJ/mol) | Run | Configuration | 1 bar | 3 bar | 5 bar | 7 bar | 10 bar
4 | 1 | 13X Granular (plain) | 0.29208 | 0.68729 | 1.0164 | 1.3104 | 1.7082
4 | 2 | 13X Powder (plain) | 0.33589 | 0.79039 | 1.1688 | 1.5069 | 1.9644
4 | 3 | 5A Granular (plain) | 0.19819 | 0.46432 | 0.68519 | 0.88211 | 1.1481
4 | 4 | 5A Powder (plain) | 0.22792 | 0.53396 | 0.78796 | 1.0144 | 1.3203
4 | 5 | 13X Granular + Nano-AC | 0.40891 | 0.96221 | 1.4229 | 1.8345 | 2.3915
4 | 6 | 13X Powder + Nano-AC | 0.47025 | 1.1065 | 1.6364 | 2.1097 | 2.7502
4 | 7 | 5A Granular + Nano-AC | 0.27747 | 0.65004 | 0.95926 | 1.2349 | 1.6074
4 | 8 | 5A Powder + Nano-AC | 0.31909 | 0.74755 | 1.1032 | 1.4202 | 1.8485
5 | 1 | 13X Granular (plain) | 0.13872 | 0.3294 | 0.49087 | 0.63723 | 0.83852
5 | 2 | 13X Powder (plain) | 0.15952 | 0.37881 | 0.5645 | 0.73282 | 0.9643
5 | 3 | 5A Granular (plain) | 0.09447 | 0.22338 | 0.33221 | 0.43067 | 0.56588
5 | 4 | 5A Powder (plain) | 0.10864 | 0.25689 | 0.38204 | 0.49527 | 0.65076
5 | 5 | 13X Granular + Nano-AC | 0.1942 | 0.46116 | 0.68722 | 0.89213 | 1.1739
5 | 6 | 13X Powder + Nano-AC | 0.22333 | 0.53034 | 0.79031 | 1.0259 | 1.35
5 | 7 | 5A Granular + Nano-AC | 0.13226 | 0.31274 | 0.46509 | 0.60294 | 0.79223
5 | 8 | 5A Powder + Nano-AC | 0.1521 | 0.35965 | 0.53485 | 0.69338 | 0.91106
6 | 1 | 13X Granular (plain) | 0.06565 | 0.15658 | 0.2342 | 0.30506 | 0.4033
6 | 2 | 13X Powder (plain) | 0.0755 | 0.18006 | 0.26933 | 0.35081 | 0.46379
6 | 3 | 5A Granular (plain) | 0.04487 | 0.10657 | 0.15909 | 0.20695 | 0.27321
6 | 4 | 5A Powder (plain) | 0.0516 | 0.12256 | 0.18295 | 0.23799 | 0.3142
6 | 5 | 13X Granular + Nano-AC | 0.09191 | 0.21921 | 0.32788 | 0.42708 | 0.56461
6 | 6 | 13X Powder + Nano-AC | 0.10569 | 0.25209 | 0.37706 | 0.49114 | 0.64931
6 | 7 | 5A Granular + Nano-AC | 0.06282 | 0.1492 | 0.22273 | 0.28973 | 0.3825
6 | 8 | 5A Powder + Nano-AC | 0.07224 | 0.17158 | 0.25614 | 0.33319 | 0.43987
7 | 1 | 13X Granular (plain) | 0.03102 | 0.07413 | 0.11108 | 0.14492 | 0.19203
7 | 2 | 13X Powder (plain) | 0.03567 | 0.08525 | 0.12774 | 0.16666 | 0.22083
7 | 3 | 5A Granular (plain) | 0.02128 | 0.05064 | 0.07573 | 0.09868 | 0.13057
7 | 4 | 5A Powder (plain) | 0.02447 | 0.05823 | 0.08709 | 0.11348 | 0.15016
7 | 5 | 13X Granular + Nano-AC | 0.04342 | 0.10378 | 0.15551 | 0.20289 | 0.26884
7 | 6 | 13X Powder + Nano-AC | 0.04994 | 0.11935 | 0.17884 | 0.23332 | 0.30916
7 | 7 | 5A Granular + Nano-AC | 0.02979 | 0.07089 | 0.10602 | 0.13815 | 0.1828
7 | 8 | 5A Powder + Nano-AC | 0.03425 | 0.08153 | 0.12193 | 0.15887 | 0.21022
8 | 1 | 13X Granular (plain) | 0.01464 | 0.03503 | 0.05254 | 0.0686 | 0.09099
8 | 2 | 13X Powder (plain) | 0.01684 | 0.04029 | 0.06042 | 0.07888 | 0.10464
8 | 3 | 5A Granular (plain) | 0.01008 | 0.02402 | 0.03595 | 0.04687 | 0.06209
8 | 4 | 5A Powder (plain) | 0.01159 | 0.02762 | 0.04134 | 0.05391 | 0.07141
8 | 5 | 13X Granular + Nano-AC | 0.0205 | 0.04904 | 0.07355 | 0.09603 | 0.12738
8 | 6 | 13X Powder + Nano-AC | 0.02358 | 0.0564 | 0.08458 | 0.11044 | 0.14649
8 | 7 | 5A Granular + Nano-AC | 0.01411 | 0.03362 | 0.05032 | 0.06562 | 0.08693
8 | 8 | 5A Powder + Nano-AC | 0.01623 | 0.03866 | 0.05787 | 0.07547 | 0.09997

## Convergence
Fit stability (spec Section 7.2 'convergence evidence')
This model is closed-form and has no Monte Carlo cycles to converge. The figures below report FIT STABILITY, not GCMC convergence. If the specification's first-choice GCMC route is used instead, replace this with the production cycle count and a real uptake-vs-cycles trace.
Method: bootstrap refit of the 77 K benchmark within its +/-15% tolerance
Zeolite | Block | Block value (wt%) | Running mean (wt%)
13X | 1 | 0.10345 | 0.10345
13X | 2 | 0.04029 | 0.071869
13X | 3 | 0.033494 | 0.059077
13X | 4 | 0.027052 | 0.051071
13X | 5 | 0.065893 | 0.054035
13X | 6 | 0.068366 | 0.056424
13X | 7 | 0.033 | 0.053077
13X | 8 | 0.050023 | 0.052696
13X | 9 | 0.083333 | 0.0561
13X | 10 | 0.039448 | 0.054434
13X | 11 | 0.033396 | 0.052522
13X | 12 | 0.024165 | 0.050159
5A | 1 | 0.005441 | 0.005441
5A | 2 | 0.034394 | 0.019917
5A | 3 | 0.018305 | 0.01938
5A | 4 | 0.031402 | 0.022386
5A | 5 | 0.02616 | 0.02314
5A | 6 | 0.04265 | 0.026392
5A | 7 | 0.018762 | 0.025302
5A | 8 | 0.009357 | 0.023309
5A | 9 | 0.017914 | 0.02271
5A | 10 | 0.022793 | 0.022718
5A | 11 | 0.01425 | 0.021948
5A | 12 | 0.066664 | 0.025674
13X: mean 0.05016 wt%, SD 0.024852 (49.55%)
5A: mean 0.02567 wt%, SD 0.016663 (64.90%)

## Uncertainty
Per-configuration uncertainty at 10 bar
Fit uncertainty is small; q_st uncertainty dominates by more than an order of magnitude. Quoting a single standard deviation without the q_st span would understate the real uncertainty severely.
Run | Configuration | Value (wt%) | Fit SD (wt%) | Fit SD (%) | q_st low (wt%) | q_st high (wt%) | q_st span
1 | 13X Granular (plain) | 0.04033 | 0.019982 | 49.55 | 0.009099 | 0.17082 | 19x
2 | 13X Powder (plain) | 0.046379 | 0.02298 | 49.55 | 0.010464 | 0.19644 | 19x
3 | 5A Granular (plain) | 0.027321 | 0.017732 | 64.9 | 0.013057 | 0.11481 | 9x
4 | 5A Powder (plain) | 0.03142 | 0.020391 | 64.9 | 0.015016 | 0.13203 | 9x
5 | 13X Granular + Nano-AC | 0.056461 | 0.027975 | 49.55 | 0.012738 | 0.23915 | 19x
6 | 13X Powder + Nano-AC | 0.064931 | 0.032171 | 49.55 | 0.014649 | 0.27502 | 19x
7 | 5A Granular + Nano-AC | 0.03825 | 0.024824 | 64.9 | 0.01828 | 0.16074 | 9x
8 | 5A Powder + Nano-AC | 0.043987 | 0.028548 | 64.9 | 0.021022 | 0.18485 | 9x

## Run Parameters
Simulation parameters
Temperature (K) | 195
q_st (kJ/mol) | 6
Isotherm model | Sips (Langmuir-Freundlich)
Baseline basis | literature
Composite approach | B
Pressures (bar) | 1, 3, 5, 7, 10
Powder enhancement | 1.15
Composite enhancement | 1.4
Bed loading (g) | 90
Benchmark source | Langmi et al. (2003) J. Alloys Compd. 356-357, 710-715